## gpio
gpio configuration
Junpu.xu@foxmail.com
version V0.1
date 2019_05_20
| Pin# | function | description | configuration | description | configuration | remark
|  |  | EMERGENCY_LAMP_SINGLE_BATTERY |  | BT_MESH_FEATURE_IN
| 1 | P0.5 | Key_Manual_Test | Quasi_Mode | Reset_BT | PushPull_Mode
| 2 | P0.6 | TxD | PushPull_Mode | TxD | PushPull_Mode
| 3 | P0.7 | RxD | Quasi_Mode | RxD | Quasi_Mode
| 4 | P2.0 | NRST |  | NRST
| 5 | P3.0 |  |  | SW_Detect
| 6 | P1.7 |  |  | CHRG_EN
| 7 | GND
| 8 | P1.6 | ICE_DAT |  | ICE_DAT
| 9 | VDD
| 10 | P1.5 | LAMP_CTR | PushPull_Mode | BT_STAT | PushPull_Mode
| 11 | P1.4 | LAMP_EN | PushPull_Mode | BT_PWRC | PushPull_Mode
| 12 | P1.3 | Key_Auto_Test | Quasi_Mode | CHRG_Status | Quasi_Mode
| 13 | P1.2 |  |  | POWER_DET | Quasi_Mode
| 14 | P1.1 | CHG_DET | Quasi_Mode | KEY_AUTO_Manual | Input_Mode
| 15 | P1.0 | CHRG_EN | PushPull_Mode | LAMP_CTR | PushPull_Mode
| 16 | P0.0 | LED_GREEN | PushPull_Mode | LED_GREEN | PushPull_Mode
| 17 | P0.1 | LED_RED | PushPull_Mode | LED_RED | PushPull_Mode
| 18 | ICE_CLK
| 19 | P0.3 | MCU_VBAT | Input_Mode | MCU_VLAMP | Input_Mode
| 20 | P0.4 | MCU_VLAMP | Input_Mode | MCU_VBAT | Input_Mode

## Clock & timmers
Clock & timmer setting
Junpu.xu@foxmail.com
version V0.1
date 2019_05_20
| HIRC | 16 | Mhz
| CKDIV | 0
| System_clock (F_sys) | 16 | Mhz
| CPU_clock(f_CPU) | 16 | Mhz
| ADC clock DIV | 8
| ADC clock | 2 | Mhz
Timer2 setting(for real-time clock,500mS)
| T2DIV | 256
| Timer2_clock | 62.5 | Khz
| Timer2 auto reload value | 34286
| TIM1 interrupt frequency | 2 | Hz
TIM1 ch1/ch2/ch3 in PWM mode???
Timer0 setting (system delay)
TIM1 setting (working as system clock,system clock_tips,1mS)
| Pre_scaller | 12
| Timer1_clock | 1333.3333 | Khz
| Timer1 reload value | 64203
| TIM4 interrupt frequency | 1000.2501 | Hz
Timer3 setting(for UART0 Baud rate)

## ADC calibration V_bandgap
| 1 | 2 | 3 | 4 | 5 | 6 | 7 | 8 | 9 | 10 | 11 | 12 | 13 | 14 | 15 | 16
1 | 1 | [5 empty] | 7 | 8 | 9 | 10 | 11 | 12 | 13 | 14 | 15 | 16
2 | 0.5 | [5 empty] | 3.5 | 4 | 4.5 | 5 | 5.5 | 6 | 6.5 | 7 | 7.5 | 8
3 | 0.33333 | [5 empty] | 2.3333 | 2.6667 | 3 | 3.3333 | 3.6667 | 4 | 4.3333 | 4.6667 | 5 | 5.3333
4 | 0.25 | [5 empty] | 1.75 | 2 | 2.25 | 2.5 | 2.75 | 3 | 3.25 | 3.5 | 3.75 | 4
5 | 0.2 | [5 empty] | 1.4 | 1.6 | 1.8 | 2 | 2.2 | 2.4 | 2.6 | 2.8 | 3 | 3.2
6 | 0.16667 | [5 empty] | 1.1667 | 1.3333 | 1.5 | 1.6667 | 1.8333 | 2 | 2.1667 | 2.3333 | 2.5 | 2.6667
7 | 0.14286 | [5 empty] | 1 | 1.1429 | 1.2857 | 1.4286 | 1.5714 | 1.7143 | 1.8571 | 2 | 2.1429 | 2.2857
8 | 0.125 | [5 empty] | 0.875 | 1 | 1.125 | 1.25 | 1.375 | 1.5 | 1.625 | 1.75 | 1.875 | 2
9 | 0.11111 | [5 empty] | 0.77778 | 0.88889 | 1 | 1.1111 | 1.2222 | 1.3333 | 1.4444 | 1.5556 | 1.6667 | 1.7778
10 | 0.1 | [5 empty] | 0.7 | 0.8 | 0.9 | 1 | 1.1 | 1.2 | 1.3 | 1.4 | 1.5 | 1.6
11 | 0.090909 | [5 empty] | 0.63636 | 0.72727 | 0.81818 | 0.90909 | 1 | 1.0909 | 1.1818 | 1.2727 | 1.3636 | 1.4545
12 | 0.083333 | [5 empty] | 0.58333 | 0.66667 | 0.75 | 0.83333 | 0.91667 | 1 | 1.0833 | 1.1667 | 1.25 | 1.3333
13 | 0.076923 | [5 empty] | 0.53846 | 0.61538 | 0.69231 | 0.76923 | 0.84615 | 0.92308 | 1 | 1.0769 | 1.1538 | 1.2308
14 | 0.071429 | [5 empty] | 0.5 | 0.57143 | 0.64286 | 0.71429 | 0.78571 | 0.85714 | 0.92857 | 1 | 1.0714 | 1.1429
15 | 0.066667 | [5 empty] | 0.46667 | 0.53333 | 0.6 | 0.66667 | 0.73333 | 0.8 | 0.86667 | 0.93333 | 1 | 1.0667
16 | 0.0625 | [5 empty] | 0.4375 | 0.5 | 0.5625 | 0.625 | 0.6875 | 0.75 | 0.8125 | 0.875 | 0.9375 | 1
Bandgap sampling value
Hex(bandgap)
Bandgap voltage
1.22V
Every 1V,hex digital value is:
Hex(bandgap)*9/11

## Key & switch ADC detect
Key_Auto_Manual
| K1 (10K) | K2 (4.7K) | Voltage
| OFF | OFF | 3.3
| ON | OFF | 2.24
| OFF | ON | 1.65
| ON | ON | 1.34
SW_DET
| S1 (4.7K) | S2 (10K) | S3 (22K) | Voltage | Ground Nr
| OFF | OFF | OFF | 3.3 | 0
| OFF | OFF | ON | 2.72 | 1
| OFF | ON | OFF | 2.24 | 2
| OFF | ON | ON | 1.96 | 3
| ON | OFF | OFF | 1.65 | 4
| ON | OFF | ON | 1.49 | 5
| ON | ON | OFF | 1.34 | 6
| ON | ON | ON | 1.23 | 7

## Program map
ADDR_BASE | 0x4700
System data | 0x00-0x0F
| Address | Content
| 0x00 | 0x55
| 0x01 | 0xAA
| 0x02 | ui_Day_counter(H)
| 0x03 | ui_Day_counter(L)
| 0x04 | uc_Hour_counter
| 0x05 | uc_Minute_counter
| 0x06 | uc_Second_counter
| 0x07 | uc_System_State
| 0x08 | uc_AC_Charging_Time_Hour
| 0x09 | uc_AC_Charging_Time_Minute
| 0x0A | uc_AC_Charging_Time_Second
| 0x0B | 0x55
| 0x0C | 0xAA
| 0x0D | 0x55
| 0x0E | 0xAA
| 0x0F | 0x55

## Clock & timmers (2)
Clock & timmer setting
Junpu.xu@foxmail.com
version V0.1
date 2019_05_20
|  |  |  | CLK_SOURCE_HSE | high-speed external crystal
|  |  |  | CLK_PRESCALER_HSIDIV1 | prescaller = 1
| HSE_value | 8 | Mhz
| f_HSE | 8 | Mhz
| Master_clock (f_master) | 8 | Mhz
| CPU_clock(f_CPU) | 8 | Mhz
| ADC clock DIV | 8
| ADC clock | 1 | Mhz
TIM1 setting(for real-time clock)
| Pre_scaller | 80
| TIM1_clock | 100 | Khz
| TIM1 auto reload value | 49999
| TIM1 interrupt frequency | 2 | Hz
TIM1 ch1/ch2/ch3 in PWM mode???
TIM4 setting (working as system clock,system clock_tips)
| Pre_scaller | 32
| TIM4_clock | 250 | Khz
| TIM4 auto reload value | 249
| TIM4 interrupt frequency | 1 | Khz
Real-time clock tolerance:(Max allowed 75 seconds)
| Crystal oscillator tolerance | 20 | PPM
| Tolerance time each week | 12.096 | Seconds